## Revision History
WW | Doc. Rev. | Rev. | NVL-PCD-H
WW3'2024 | 0.1 | 0.1 | First revision - Recommendation leveraged from PTL-PCD-P/H GPIO buffer setting (2023ww44p1) - Updated SPI0 buffer Z setting from 40 to 33ohm
WW20'2024 | 0.2 |  | Updated early boot buffer setting recommendation for NVD-S and NVP-S
WW47'2024 | 0.3 |  | Updated NVLD-H SPI0 CLK/DATA buffer type from FS to non-FS and buffer strength from 25ohm to 33ohm
WW11'2025 | 0.4 |  | Updated DMIC buffer slew from slew00 to slew11

## NVLD-H GPIO Buffer Setting
Latest Update: WW11'25
Owner | NVL-PCD-H Interface |  | NVL-PCD-H Ax (Temp range 0C to 110C)
|  |  | Buffer File Name (Internal name used by SIE) | Interfaces (for BDF automation) | Buffer family | SWITCH/ NON-SWITCH Buffer | SI Setting |  | GPIO # | Pin Muxed? | Same Buffer Setting? | SIP Family # | Notes
[7 empty] | Buffer Z (pstr/nstr) | Slew Control (SR)
Wai Ning | spi-spi0 | SPI0 (CLK and DATA) - 1.8V |  | Early Boot | c76pxecfio_io1p8_hsmv_V | N/A | 33 | 0 | SPI0_* |  | N/A | SPI | WW47: Changed to non-FS buffer due to RX timing issue with FS buffer
Wai Ning | spi-spi0 | SPI0 (CS) - 1.8V |  | Early Boot | c76pxecfio_io1p8weak_hsmv_V | N/A | 200 | 0 | SPI0_* |  | N/A | SPI
Omar | spi-espi | eSPI (CLK and DATA) - 1.8V |  | Early Boot | c76pxecfio_io1p8_hsmv_V | N/A | 33 | 0 | GPP_A |  | N/A | eSPI
Omar | spi-espi | eSPI (CS, RESET, ALERT) - 1.8V |  | Early Boot | c76pxecfio_io1p8weak_hsmv_V | N/A | 200 | 0 | GPP_A |  | N/A | eSPI
Tasya | cnvi | CNVi BRI/RGI - 1.8V |  | Early Boot | c76pxecfio_io1p8_hsmv_V | N/A | 40 | 0 | GPP_F | Yes - BRI/RGI with UART2 Family Name: CNV_OTHER | Yes | CNV_OTHER
Wai Ning | pmc | SUSCLK - 1.8V |  | Early Boot | c76pxecfio_io1p8_hsmv_V | N/A | 40 | 0 | GPP_V_7 |  | N/A | MiscV
Satya | dfx-bssb | BPK_I3C (Port 0) - 1.8V |  | Early Boot | c76pxecfio_io1p8fs_hsmv_V | N/A | 25 | 0 | GPP_D |  |  | CCDIF | Debug SI Owners = Kong, Jackson Rajaboyina, Satya Kishore
Omar | thc-spi | THC0 (single-touch) - 1.8V |  | THC0 | c76pxecfio_io1p8_hsmv_V | N/A | 40 | 0 | GPP_E | No - THC0 Family Name: THC0_MISC Yes - THC0 with GSPI0, THC_I2C0, I2C4, a_i3c0, a_i3c3 Family Name: THC0_GSPI0 | No | THC0_GSPI0: GPP_E_11:13,17 THC0_MISC: GPP_E_14:16,18
|  | THC1 (single-touch) - 1.8V |  | THC1 | c76pxecfio_io1p8_hsmv_V | N/A | 40 | 0 | GPP_F | Yes - 1) THC1_SPI with A_GSPI0 Family Name: THC1_A_GSPI0 2) THC1_SPI with THC1_I2C, b_I3C1, A_ISH_SPI, GSPI1 and I2C5 Family Name: THC1_GSPI1 | No | THC1_A_GSPI0: GPP_F_14:16,18 THC1_GSPI1: GPP_F_11:13,17
Murali/Azhad | ace-i2s | I2S (Port 0) - 1.8V |  | I2S0 | c76pxecfio_io1p8_hsmv_V | N/A | 50 | 0 | GPP_D | Yes - I2S0 with HDA and HDACPU Family Name: AZA_I2S0 | No | AZA_I2S0
|  | I2S (Port 1) - 1.8V |  | I2S1 | c73pxecfiosndwiregen2ewtop | N/A | 50 | 11 | GPP_S | Yes - I2S1 with SNDW3/2/0 and DMIC_CLK_A_0/DMIC_DATA_0 Family Name: SWND | No for DMIC Yes for SNDW | SWND
|  | I2S (Port 2) - 1.8V |  | I2S2 | c73pxecfiosndwiregen2ewtop | N/A | 50 | 11 | GPP_S | Yes - I2S2 with SNDW1/2/3 and DMIC_CLK_A_0/_CLK_A_1/_DATA_0/_DATA_1 Family Name: SWND | No for DMIC Yes for SNDW | SWND
Wai Ning | ace-hd-a | HDA (1 load) - 1.8V |  | HDA | c76pxecfio_io1p8_hsmv_V | N/A | 40 | 0 | GPP_D | Yes - HDA with HDACPU, I2S0 and DMIC_CLK_A_1/_DATA_1 Family Name: AZA_I2S0 | No for I2S0 Yes for DMIC | AZA_I2S0 | Added RVP HDA with buffer setting 33ohm for RVP audio validation over AIC (long length).
|  | RVP: HDA (1 load) - 1.8V |  | HDA | c76pxecfio_io1p8_hsmv_V | N/A | 33 | 0
Murali | ace-dmic | DMIC (2 load/1 load) - 1.8V |  | DMIC | c73pxecfiosndwiregen2ewtop | N/A | 50 | 11 | GPP_S | Yes - DMIC/a_DMIC with SNDW0/1/2/3 Family Name: SWND | No | SWND
|  | DMIC (2 load/1 load) - 1.8V |  |  | c76pxecfio_io1p8_hsmv_V | N/A | 40 | 0 | GPP_D | Yes - 1) DMIC_CLK_A_1/_DATA_1 with HDA Family Name: AZA_I2S0 | Yes | AZA_I2S0
Tasya/Azhad | lpss-spi | GSPI (Port 0) - 1.8V |  |  | c76pxecfio_io1p8_hsmv_V | N/A | 50 | 0 | GPP_E | Yes - GSPI0 with THC0_SPI, THC0_I2C and I2C4 Family Name: THC0_GSPI0 | No | THC0_GSPI0 | Buffer setting 1) GSPI_Touch: 50 2) GSPI_FPS: 50 3) GSPI_Radar: 50
|  | GSPI (Port 0A) - 1.8V |  |  | c76pxecfio_io1p8_hsmv_V | N/A | 50 | 0 | GPP_F | Yes - A_GSPI0 with THC1_SPI2 Family Name: THC1_A_GSPI0 | No | THC1_A_GSPI0
|  | GSPI (Port 1) - 1.8V |  |  | c76pxecfio_io1p8_hsmv_V | N/A | 50 | 0 | GPP_F | Yes - GSPI1 with THC_I2C1, I3C2, THC1_SPI2, A_ISH_SPI and I2C5 Family Name: THCI1_GSPI1 | No | THC1_GSPI1
Omar | ish-spi | ISH_SPI - 1.8V |  | ISH_SPI | c76pxecfio_io1p8_hsmv_V | N/A | 50 | 0 | GPP_D | Yes - ISH_SPI with ISH_UART0 and SML0B Family Name: ISH_SPI | No | ISH_SPI
|  | A_ISH_SPI - 1.8V |  |  | c76pxecfio_io1p8_hsmv_V | N/A | 50 | 0 | GPP_F | Yes - A_ISH_SPI with THC_I2C1, I3C2, THC1_SPI2, GSPI1 and I2C5 Family Name: THCI1_GSPI1 | No | THC1_GSPI1 | PRWDWUWSWDGZP = failsafe buffer type (special buffer, fall under the "Failsafe" with larger die size area required)
| tbt-lsx | LSX UART Port 0 - 1.8V |  | TBT_LSX0 | c76pxecfio_io1p8_hsmv_V | N/A | 50 | 0 | GPP_C |  |  | DDP1
|  | LSX UART Port 1 - 1.8V |  | TBT_LSX1 | c76pxecfio_io1p8_hsmv_V | N/A | 50 | 0 | GPP_C |  |  | DDP2
|  | LSX UART Port 2 - 1.8V |  | TBT_LSX2 | c76pxecfio_io1p8_hsmv_V | N/A | 50 | 0 | GPP_C |  |  | DDP3
|  | LSX UART Port 3 - 1.8V |  | TBT_LSX3 | c76pxecfio_io1p8_hsmv_V | N/A | 50 | 0 | GPP_C |  |  | DDP4
Murali | hip-isclk | IMGCLKOUT (Port 0, 1) - 1.8V |  | IMGCLKOUT_0, IMGCLKOUT_1 | c76pxecfio_io1p8_hsmv_V | N/A | 33 | 0 | GPP_D |  |  | MiscD
|  | IMGCLKOUT (Port 2) - 1.8V |  | IMGCLKOUT_2 | c76pxecfio_io1p8_hsmv_V | N/A | 33 | 0 | GPP_F |  |  | MiscF
Murali | ace-sndw | SNDW0_CLK/DATA - 1.8V |  | SNDW0 | c73pxecfiosndwiregen2ewtop | N/A | 50 | 11 | GPP_S | Yes - SNDW0 with I2S1_SCLK/SFRM, DMIC_CLK_A_0/DMIC_DATA_0, SNDW2_DATA1, I2S1 and SNDW3_DATA1/DATA2 Family Name: SWND | No for DMIC Yes for I2S1 | SWND
Need to turn on "Periodic Rcomp"
|  | SNDW1_CLK/DATA - 1.8V |  | SNDW1 | c73pxecfiosndwiregen2ewtop | N/A | 50 | 11 | GPP_S | Yes - SNDW1 with I2S1_TXD/RXD and DMIC_CLK_A_1, DMIC_DATA_1, SNDW2_DATA1/2, I2S2 and SNDW3_DATA3 Family Name: SWND | No for DMIC Yes for I2S2 | SWND
Need to turn on "Periodic Rcomp"
|  | SNDW2_CLK/DATA - 1.8V |  | SNDW2 | c73pxecfiosndwiregen2ewtop | N/A | 50 | 11 | GPP_S | Yes - SNDW2 with SNDW3_DATA2/3, SNDW0_DATA0, SNDW1_CLK/DATA0, DMIC_DATA_0/1, DMIC_CLK_A_0/1, I2S1_SFRM and I2S2_SCLK/SFRM/TXD/RXD Family Name: SWND | No for DMIC Yes for I2S2 | SWND
Need to turn on "Periodic Rcomp"
|  | SNDW3_CLK/DATA - 1.8V |  | SNDW3 | c73pxecfiosndwiregen2ewtop | N/A | 50 | 11 | GPP_S | Yes - SNDW3 with SNDW2_DATA1/2, SNDW0/1_DATA0, SNDW0_CLK, DMIC_CLK_A_0, DMIC_DATA_0/1, I2S1 and I2S2 Family Name: SWND | No for DMIC Yes for I2S1, I2S2 | SWND
Need to turn on "Periodic Rcomp"
| lpss-uart | UART (Port 2) - 1.8V |  | Early Boot | c76pxecfio_io1p8_hsmv_V | N/A | 40 | 0 | GPP_F | Yes - UART2 with BRI/RGI Family Name: CNV_OTHER | Yes | CNV_OTHER | UART2 follow the same buffer setting as BRI/RGI.
|  | UART_TXD (Port 0) - 1.8V |  | UART0 | c76pxecfio_io1p8_hsmv_V | N/A | 40 | 0 | GPP_H | No - UART0_TXD Family Name: MiscH Yes - UART0_RTS_B/CTS_B with A_I3C1 Family Name: A_I3C1 | Yes | MiscH: GPP_H_8:9 A_I3C1: GPP_H_10:11 | GPP_H_8:9 = UART0_RXD, UART0_TXD. GPP_H_10:11 = UART0_RTS_B/A_I3C1_SDA, UART0_CTS_B/A_I3C1_SCL.
|  | UART_RXD (Port 0) - 1.8V |  | UART0 | c76pxecfio_io1p8weak_hsmv_V | N/A | 200 | 0 | GPP_H | No - UART0_TXD/RXD Family Name: MiscH Yes - UART0_RTS_B/CTS_B with A_I3C1 Family Name: A_I3C1 | Yes | MiscH: GPP_H_8:9 A_I3C1: GPP_H_10:11 | GPP_H_8:9 = UART0_RXD, UART0_TXD. GPP_H_10:11 = UART0_RTS_B/A_I3C1_SDA, UART0_CTS_B/A_I3C1_SCL.
|  | UART (Port 1) - 1.8V |  | UART1_ | c76pxecfio_io1p8_hsmv_V | N/A | 40 | 0 | GPP_H | Yes - UART1 with A_ISH_UART1 and I2C3 Family Name: I2C23 | Yes | I2C23
|  | UART_TXD (Port A_UART1) - 1.8V |  |  | c76pxecfio_io1p8_hsmv_V | N/A | 40 | 0 | GPP_H | Yes - A_UART1 with ISH_UART1, ISH_I2C1 and ISH_I3C1 Family Name: ISH_I3C1 | Yes | ISH_I3C1
| cnv-uart | CNV_MFUART (Port 2) - 1.8V |  | CNV_MFUART2 | c76pxecfio_io1p8_hsmv_V | N/A | 40 | 0 | GPP_B | Yes - CNV_MFUART2 with I2C2 Family Name: I2C23 |  | I2C23
| ish-uart | ISH_UART (Port 0) - 1.8V |  |  | c76pxecfio_io1p8_hsmv_V | N/A | 40 | 0 | GPP_H | Yes - ISH_UART0 with ISH_SPI and SML0B Family Name: ISH_SPI | No | ISH_SPI
|  | ISH_UART (Port 1) - 1.8V |  |  | c76pxecfio_io1p8_hsmv_V | N/A | 40 | 0 | GPP_H | Yes - ISH_UART1 with A_UART1, ISH_I2C1 and ISH_I3C1 Family Name: ISH_I3C1 | Yes | ISH_I3C1
|  | ISH_UART (Port 1A) - 1.8V |  |  | c76pxecfio_io1p8_hsmv_V | N/A | 40 | 0 | GPP_H | Yes - A_ISH_UART1 with UART1 and I2C3 Family Name: I2C23 | Yes | I2C23
Murali | lpss-i3c | I3C (Port 0) - 1.8V |  | I3C0 | c76pxecfio_io1p8_hsmv_V | N/A | 40 | 0 | GPP_H | Yes - I3C0 with I2C0 Family Name: I3C0 |  | I3C0
|  | I3C (Port 1) - 1.8V |  | I3C1_ | c76pxecfio_io1p8_hsmv_V | N/A | 40 | 0 | GPP_H | Yes - I3C1 with I2C1 Family Name: I3C1 |  | I3C1
|  | I3C (Port 1A) - 1.8V |  |  | c76pxecfio_io1p8_hsmv_V | N/A | 40 | 0 | GPP_H | Yes - A_I3C1 with UART0_RTS_B/CTS_B Family Name: A_I3C1 | No | A_I3C1
|  | I3C (Port 2) - 1.8V |  |  | c76pxecfio_io1p8_hsmv_V | N/A | 40 | 0 | GPP_H | Yes - I3C2 with I2C2 Family Name: I2C23 |  | I2C23
| ish-i3c | ISH_I3C (Port 0) - 1.8V |  | ISH_I3C0 | c76pxecfio_io1p8_hsmv_V | N/A | 40 | 0 | GPP_B | Yes - ISH_I3C0 with ISH_I2C0 and A_I2C2 Family Name: ISH_I3C0 |  | ISH_I3C0
|  | ISH_I3C (Port 1) - 1.8V |  | ISH_I3C1 | c76pxecfio_io1p8_hsmv_V | N/A | 40 | 0 | GPP_H | Yes - ISH_I3C1 with ISH_UART1, A_UART1 and ISH_I2C1 Family Name: ISH_I3C1 | Yes | ISH_I3C1
Nik | pmc | UFS_REFCLK |  | ufs_refclk | c76pxecfio_io1p8_hsmv_V | N/A | 33 | 0 | GPP_D | Yes - UFS_REFCLK with SRCCLKREQ8_B Family Name: MiscD |  | MiscD
Omar |  | CLINK - 1.25V |  |  |  | N/A | Zup 26 ohm, Zdn 100 ohm DRVMODE_LV[2:0] = 001/011 HYSCTL_LV[1:0]=Don't Care | nslew = 10 pslew = 01 |  |  | N/A |  | 1) Arch SS (silicon RTL default). Not required for BDF/ChipsetInit. 2) CLINK: MLK_CLK/DATA is 1.25V buffer.
Link to HSD
https://hsdes.intel.com/appstore/article-one/#/article/15017561904
Note on G3: Ng, Kai Chong: SW = Switch Buffer NS = Non-Switch Buffer
Note on I4: Nik Zurin, Nik Mohamed Azeim: mapped to ispare pin
Note on I15: Nik Zurin, Nik Mohamed Azeim: max slew
Note on I16: Nik Zurin, Nik Mohamed Azeim: max slew
Note on I19: Nik Zurin, Nik Mohamed Azeim: max slew
Note on I32: Nik Zurin, Nik Mohamed Azeim: max slew
Note on I34: Nik Zurin, Nik Mohamed Azeim: max slew
Note on I36: Nik Zurin, Nik Mohamed Azeim: max slew
Note on I38: Nik Zurin, Nik Mohamed Azeim: max slew

## NVD-S GPIO Buffer Setting (hidden)
Latest Update: WW29.5'2021 (Rev0.0.6)
Owner | MTL-SoC-S Interface |  | MTL-SoC-S Ax (Temp range 0C to 110C)
|  |  | Buffer File Name (Internal name used by SIE) | Interfaces (for BDF automation) | Buffer family | SWITCH/ NON-SWITCH Buffer | SI Setting |  | GPIO # | Pin Muxed? | Same Buffer Setting? | SIP Family # | Notes
[7 empty] | Buffer Z (pstr/nstr) | Slew Control (SR)
| spi-espi | Direct eSPI - 1.8V |  | Early Boot | c76pxecfio_io1p8fs_hsmv_V | N/A | 25 | 0 | GPP_SA |  | N/A | eSPI | Formerly known as eSPI Secure Link PRWDWUWSWDGZP = failsafe buffer type (special buffer, fall under the "Failsafe" with larger die size area required). SIPFAM eSPI has two buffer type - FS and non-FS. 1) GPP_SA_0:3 & 5 are FS buffer type, while GPP_SA_4,6,7 are non-FS buffer type. 2) What we are going to have to do is that the gasket around the different buffer types will have to map to the different buffer strength (e.g. if fail-safe buffers can be set to 25ohms, while the rest in the same family will be set to 33ohms).
| ace-idisp | Display Audio (Legacy) (xxaudclk/xxaudin/xxaudout) - 1.8V |  | aud | c76pxecfio_io1p8_hsmv_V | N/A | 33 | 0 | GPP_SA | Yes - with Display Audio (SNDW) | Yes | ACE
| ace-idisp | Display Audio (SNDW) (sndw_data/sndw_clk) - 1.8V |  | sndw | c76pxecfio_io1p8_hsmv_V | N/A | 33 | 0 | GPP_SA | Yes - with Display Audio (HDA) | Yes | ACE | New interface in NVL-S
| tbt-lsx | LSX UART Port 0 - 1.8V |  | TBT_LSX0 | c76pxecfio_io1p8_hsmv_V | N/A | 50 | 0 | GPP_SB | Yes - TBT_LSX0 with DDP1_CTRLCLK/CTRLDATA Family Name: DDP1 | N/A | DDP1
|  | LSX UART Port 1 - 1.8V |  | TBT_LSX1 | c76pxecfio_io1p8_hsmv_V | N/A | 50 | 0 | GPP_SB | Yes - TBT_LSX1 with DDP2_CTRLCLK/CTRLDATA Family Name: DDP2 | N/A | DDP2
Link to HSD
https://hsdes.intel.com/appstore/article-one/#/article/22020941262
Note on G3: Ng, Kai Chong: SW = Switch Buffer NS = Non-Switch Buffer
Note on I4: Nik Zurin, Nik Mohamed Azeim: mapped to ispare pin

## NVP-S GPIO Buffer Setting (hidden)
Latest Update: WW47'24
Owner | NVP-S Interface |  | NVP-S A0 (Foundry IP, Temp range 0C to 110C)
|  |  | Buffer File Name (Internal name used by SIE) | Interfaces (for BDF automation) | Buffer family | SWITCH/ NON-SWITCH Buffer | SI Setting |  | GPIO # | Pin Muxed? | Same Buffer Setting? | SIP Family # | Notes
[7 empty] | Buffer Z (pstr/nstr) | Slew Rate (SR)
Kevin | spi-spi0 | SPI0 (CLK and DATA) - 1.8V | 1p8V_pbidir_e33_33_nt_im_h (ww19.5'2019 POLO) | Early Boot | c8pxecfio_pbfs_i33_hshv_H | N/A | 33 | N/A | SPI0_* |  |  | SPI
|  | SPI0 (CLK and DATA) - 3.3V | 1p8V_pbidir_e33_33_nt_im_h (ww19.5'2019 POLO) | Early Boot | c8pxecfio_pbfs_i33_hshv_H | N/A | 33 | N/A
|  | SPI0 (CS) - 1.8V | 3p3V_pbidir_e33_33_nt_im_h (ww19.5'2019 POLO) | Early Boot | c8pxecfio_pbnt_i33_hshv_H | N/A | 33 | N/A
|  | SPI0 (CS) - 3.3V | 3p3V_pbidir_e33_33_nt_im_h (ww19.5'2019 POLO) | Early Boot | c8pxecfio_pbnt_i33_hshv_H | N/A | 33 | N/A
Omar | spi-espi | eSPI - 1.8V | 1p8V_pbidir_e33_33_nt_im_h (ww19.5'2019 POLO) | Early Boot | c8pxecfio_pbnt_i33_hshv_H | N/A | 33 | N/A | GPP_A |  |  | eSPI
Omar | spi-espi | Direct eSPI - 1.8V | 1p8V_pbidir_e33_33_nt_im_h (ww19.5'2019 POLO) | Early Boot | c8pxecfio_pbnt_i18_hsmv_H | N/A | 33 | N/A | DIR_ESPI_* |  |  | DIR_ESPI0 | New IO pin in MTP-S. Formerly known as eSPI Secure Link
Meng | cnvi | CNVi BRI/RGI - 1.8V | 1p8V_pbidir_18_18_nt_im_h (ww19.5'2019 POLO) | Early Boot | c8pxecfio_pbnt_i18_hsmv_H | N/A | 40 | N/A | GPP_J | Yes - BRI/RGI with UART0 Family Name: CNV | Yes | CNV
Meng (T3) | pmc | SUSCLK - 1.8V | 1p8V_pbidir_e33_33_nt_im_h (ww19.5'2019 POLO) | Early Boot | c8pxecfio_pbnt_i33_hshv_H | N/A | 50 | N/A | GPD_8 |  |  | DSW | Changing the setting is not recommended once the buffer is toggling – as is the case for SUSCLK. Tagging it as "early boot" and need to finalize the SI buffer setting at GPIO IP RTL1p0.
|  | SUSCLK - 3.3V | 1p8V_pbidir_e33_33_nt_im_h (ww19.5'2019 POLO) | Early Boot | c8pxecfio_pbnt_i33_hshv_H | N/A | 50 | N/A | GPD_8 |  |  | DSW
Meng (T3) | pmc | RTCCLKOUT - 1.8V | 1p8V_pbidir_e33_33_nt_im_h (ww19.5'2019 POLO) | Early Boot | c8pxecfio_pbnt_i18_hsmv_H | N/A | 50 | N/A | GPP_J_8 |  |  | MiscJ | RTC Clock to CPU; 1.8V; needs to be alive in S0, S0ix and Sx. Tagging it as "early boot" and need to finalize the SI buffer setting at GPIO IP RTL1p0.
| dfx-bssb | BPK_I3C (Port 0) - 1.8V |  | Early Boot | c8pxecfio_pbi3cfs_i18_hsmv_H | N/A | 33 | N/A | GPP_J | Yes - BPKI3C with BSSB_LS Family Name: BSSB_LS |  | BPKI3C | New IO pin in MTP-S.Baltic Peak I3C Slave Link Data & Clock. PBIDIRI3C_18_18_FS_IM_H = Failsafe buffer type. DEBUG team (Sabya/Vothy) owns the buffer setting recommendation for BPKI3C, and this is an "early boot" IP therefore DEBUG team needs to provide the recommended buffer setting to silicon Architecture (Eric) to be part of RTL1p0 default in the Arch SS. Need Sabya/Vothy to provide the recommended buffer setting for MTP-S to silicon Architect (Boey, Kean Hong).
N/A | spi-spi1 / thc-spi | THC0/SPI1 (single-touch) - 1.8V | 3p3V_drv50-40-33_pbidir_e33_33_nt_im_h.ibs (ww29.5'2019 Pre-PROD, CCG Temp Range) | THC0 | c8pxecfio_pbi2cnt_i33_mshv_H | N/A | 40 | N/A | GPP_E |  |  | THC0_SPI1
|  | THC1 (single-touch) - 1.8V | 3p3V_drv50-40-33_pbidir_e33_33_nt_im_h.ibs (ww29.5'2019 Pre-PROD, CCG Temp Range) | THC1 | c8pxecfio_pbi2cnt_i33_mshv_H | N/A | 40 | N/A | GPP_D | Yes - THC1_SPI2 with GSPI3 & UART3 Family Name: THC1_GSPI3 | Yes | THC1_GSPI3
Murali | cavs-i2s | I2S (Port 0) - 1.8V | 1p8V_pbidir_e33_33_nt_im_h (ww19.5'2019 POLO) | I2S0 | c8pxecfio_pbnt_i33_hshv_H | N/A | 50 | N/A | GPP_R | Yes - I2S0 with HDA & DMIC Family Name: AZA_I2S0 | No | AZA_I2S0
|  | I2S (Port 1, 2) - 1.8V | 1p8V_pbidir_e33_33_nt_im_h (ww19.5'2019 POLO) | I2S1, I2S2 | c73pxecfiosndwiregen2top | N/A | 50 | 11 | GPP_S | Yes - I2S1,2 with DMIC, SNDW Family Name: SWND | No | SWND
Wai Ning | cavs-hd-a | HDA (1 load) - 1.8V | 1p8V_pbidir_e33_33_nt_im_h (ww19.5'2019 POLO) | HDA | c8pxecfio_pbnt_i33_hshv_H | N/A | 40 | N/A | GPP_R | Yes - HDA with I2S0 & DMIC Family Name: AZA_I2S0 & AZA_I2S1 | No for I2S0 & I2S1. Yes for DMIC. | AZA_I2S0, AZA_I2S1 | Added RVP HDA with buffer setting 33ohm for RVP audio validation over AIC (long length).
|  | HDA (1 load) - 3.3V | 3p3V_pbidir_e33_33_nt_im_h (ww19.5'2019 POLO) | HDA | c8pxecfio_pbnt_i33_hshv_H | N/A | 40 | N/A
|  | RVP: HDA (1 load) - 1.8V | 1p8V_pbidir_e33_33_nt_im_h (ww19.5'2019 POLO) |  | c8pxecfio_pbnt_i33_hshv_H | N/A | 33 | N/A
|  | RVP: HDA (1 load) - 3.3V | 3p3V_pbidir_e33_33_nt_im_h (ww19.5'2019 POLO) |  | c8pxecfio_pbnt_i33_hshv_H | N/A | 33 | N/A
Meng | cavs-idisp | Display Audio (Legacy) - 1.8V | pbhslv_10_10_nt_im_h (ww19.5'2019 POLO) | HDACPU | c8pxecfio_pbnt_i18_hsmv_H | N/A | 33 | N/A | GPP_J | Yes - HDACPU with SNDW4 Family Name: AZA_CPU | Yes | AZA_CPU | New buffer type in MTP-S, from 1.05V buffer to 1.8V buffer.
Meng | cavs-idisp | Display Audio (SNDW) - 1.8V | pbhslv_10_10_nt_im_h (ww19.5'2019 POLO) | SNDW4 | c8pxecfio_pbnt_i18_hsmv_H | N/A | 33 | N/A | GPP_J | Yes - SNDW4 with HDACPU Family Name: AZA_CPU | Yes | AZA_CPU | NEW INTERFACE
Murali | cavs-dmic | DMIC - 1.8V | IBIS TBD |  | c73pxecfiosndwiregen2top | N/A | 50 | 11 | GPP_S | Yes - DMIC with SNDW, I2S1, I2S2 Family Name: SWND | Yes | SWND
|  | DMIC - 1.8V | IBIS TBD |  | c8pxecfio_pbnt_i33_hshv_H | N/A | 40 | 0 | GPP_R | GPP_R: Yes - DMIC with HDA & I2S0 Family Name: AZA_I2S0 | No for I2S2. Yes for HDA (GPP_R). | GPP_D: I2S2 GPP_R: AZA_I2S0 | New pin assignment in MTP-S. GPP_D: DMIC_DATA_0, DMIC_CLK_B_0, DMIC_DATA_1, DMIC_CLK_A_0 GPP_R: DMIC_CLK_A_1, DMIC_CLK_B_1
Tasya | lpss-spi | GSPI (Port 0, 1) - 1.8V | 1p8V_pbidiri2c_e33_33_nt_im_h (ww19.5'2019 POLO) | GSPI0, GSPI1 | c8pxecfio_pbi2cnt_i33_mshv_H | N/A | 50 | N/A | GPP_I |  |  | GSPI0, GSPI1
|  | GSPI (Port 0, 1) - 3.3V | 3p3V_pbidiri2c_e33_33_nt_im_h (ww19.5'2019 POLO) | GSPI0, GSPI1 | c8pxecfio_pbi2cnt_i33_mshv_H | N/A | 50 | N/A
| lpss-spi | GSPI (Port 2) - 1.8V | 1p8V_pbidir_e33_33_nt_im_h (ww19.5'2019 POLO) | GSPI2 | c8pxecfio_pbnt_i33_hshv_H | N/A | 50 | N/A | GPP_B, GPP_R | Yes - GSPI2 with ISH_SPI | Yes - GSPI2_CS1B in GPP_B_1 is muxed with ISH_UART0_RSTB (same SIPFAM MiscB ) | GSPI2 | GSPI2_CS1B (GPP_B_1) - pbidiri2c_e33_33_mshv_H
|  | GSPI (Port 2) - 3.3V | 3p3V_pbidir_e33_33_nt_im_h (ww19.5'2019 POLO) | GSPI2 | c8pxecfio_pbnt_i33_hshv_H | N/A | 50 | N/A
Omar | ish-spi | ISH_SPI - 1.8V | 1p8V_pbidir_e33_33_nt_im_h (ww19.5'2019 POLO) |  | c8pxecfio_pbnt_i33_hshv_H | N/A | 50 | N/A | GPP_R | Yes - ISH_SPI with GSPI2 | Yes | GSPI2
|  | ISH_SPI - 3.3V | 3p3V_pbidir_e33_33_nt_im_h (ww19.5'2019 POLO) |  | c8pxecfio_pbnt_i33_hshv_H | N/A | 50 | N/A
Murali | cavs-sndw | SNDW0_CLK/DATA - 1.8V | Cadence netlist simulation (IBIS TBD) | SNDW0 | c73pxecfiosndwiregen2top | N/A | 50 | 11 | GPP_S | Yes - SNDW with DMIC and I2S Family Name: SWND | Yes | SWND
Need to turn on "Periodic Rcomp"
|  | SNDW1_CLK/DATA - 1.8V | Cadence netlist simulation (IBIS TBD) | SNDW1 | c73pxecfiosndwiregen2top | N/A | 50 | 11 | GPP_S | Yes - SNDW with DMIC and I2S Family Name: SWND | Yes | SWND
Need to turn on "Periodic Rcomp"
|  | SNDW2_CLK/DATA - 1.8V | Cadence netlist simulation (IBIS TBD) | SNDW2 | c73pxecfiosndwiregen2top | N/A | 50 | 11 | GPP_S | Yes - SNDW with DMIC and I2S Family Name: SWND | Yes | SWND
Need to turn on "Periodic Rcomp"
|  | SNDW3_CLK/DATA - 1.8V | Cadence netlist simulation (IBIS TBD) | SNDW3 | c73pxecfiosndwiregen2top | N/A | 50 | 11 | GPP_S | Yes - SNDW with DMIC and I2S Family Name: SWND | Yes | SWND
Need to turn on "Periodic Rcomp"
Meng (T3) | lpss-uart | UART Port 0 - 1.8V | 1p8V_pbidir_18_18_nt_im_hs (ww19.5'2019 POLO) |  | c8pxecfio_pbnt_i18_hsmv_H | N/A | 50 | N/A | GPP_J | Yes - A_UART0 with BRI/RGI Family Name: CNV | Yes | CNV
| lpss-uart | UART (Port 0, 1, 2) - 1.8V | 1p8V_pbidiri2c_e33_33_nt_im_h (ww19.5'2019 POLO) | UART0, UART1, UART2 | c8pxecfio_pbi2cnt_i33_mshv_H | N/A | 50 | N/A | GPP_C | Yes - UART0/1/2 with ISH_UART1 Family Name: UART012 | Yes | UART012
|  | UART (Port 0, 1, 2) - 3.3V | 3p3V_pbidiri2c_e33_33_nt_im_h (ww19.5'2019 POLO) | UART0, UART1, UART2 | c8pxecfio_pbi2cnt_i33_mshv_H | N/A | 50 | N/A
| cnvi | CNV_MFUART (Port 2) - 1.8V | 1p8V_pbidir_18_18_nt_im_h (ww19.5'2019 POLO) | CNV_MFUART2 | c8pxecfio_pbnt_i18_hsmv_H | N/A | 50 | N/A | GPP_J |  |  | CNV_MFUART2
| ish-uart | ISH_UART (Port 0) - 1.8V | 1p8V_pbidiri2c_e33_33_nt_im_h (ww19.5'2019 POLO) 1p8V_pbidir_e33_33_nt_im_h (ww19.5'2019 POLO) |  | c8pxecfio_pbi2cnt_i33_mshv_H c8pxecfio_pbnt_i33_hshv_H | N/A | 50 | N/A | GPP_B (mshv-i2ce33) GPP_D (mshv-i2ce33) GPP_E (hshv-e33) |  | Yes - GSPI2_CS1B in GPP_B_1 is muxed with ISH_UART0_RSTB (same SIPFAM MiscB ) | MiscB : GPP_B_1 SML0_I2C2 : GPP_C_3:4 MiscE : GPP_E_21 | ISH_UART0_RTSB (GPP_B_1) - Family: MiscB ISH_UART0_RXD (GPP_C_3) - Family: SML0_I2C2 ISH_UART0_TXD (GPP_C_4) - Family: SML0_I2C2 ISH_UART0_CTSB (GPP_E_21) - Family: MiscE
|  | ISH_UART (Port 1) - 1.8V | 1p8V_pbidiri2c_e33_33_nt_im_h (ww19.5'2019 POLO) |  | c8pxecfio_pbi2cnt_i33_mshv_H | N/A | 50 | N/A | GPP_C | Yes - ISH_UART1 with UART0/1/2, CNV_MFUART0 Family Name: UART012 | Yes | UART012
Murali | lpss-i3c | I3C (Port 0, 1) - 1.8V | TBD? | I3C0, I3C1 | c8pxecfio_pbi2cnt_i33_mshv_H | N/A | 50 | N/A | GPP_I |  |  | I2C0, I2C1
|  | I3C (Port 0, 1) - 3.3V | TBD? | I3C0, I3C1 | c8pxecfio_pbi2cnt_i33_mshv_H | N/A | 50 | N/A
| ish-i3c | ISH_I3C (Port 0) - 1.8V | TBD? | ISH_I3C0 | c8pxecfio_pbi2cnt_i33_mshv_H | N/A | 50 | N/A | GPP_I |  |  | ISH_I2C0
|  | ISH_I3C (Port 0) - 3.3V | TBD? | ISH_I3C0 | c8pxecfio_pbi2cnt_i33_mshv_H | N/A | 50 | N/A
Omar |  | CLINK - 1.25V | pbclink_10_10_nt_im_h (ww19.5'2019 POLO) |  | pbclink_10_10_hslv_H | N/A | Zup 27ohm, Zdn 107ohm Drvmode[1:0] = 01 hysctl[1:0] = don't care | nslew = 10 pslew = 01 |  |  |  |  | 1) Arch SS (silicon RTL default). Not required for BDF/ChipsetInit. 2) CLINK: MLK_CLK/DATA is 1.25V buffer but MLK_RSTB is 3.3V buffer as it requires 3.3V signaling.
HSD Link
https://hsdes.intel.com/appstore/article-one/#/article/22020941208
Note on G3: Ng, Kai Chong: SW = Switch Buffer NS = Non-Switch Buffer
Note on I5: Ng, Kai Chong: Slew Rate Selection (PBIDIR_E33_33_NT_IM_V/H) SR=0 : Medium slew for functional mode SR=1 : Fast slew for SCAN / VISA test (Max. 400MHz) Confirmed by Eric Tan : - The ‘Slew Rate’ control is mapped to the GPIO SIP ‘HS mode’ register – which currently defaults to ‘0 (i.e. ‘Medium Slew for functional mode’).
Note on I6: Ng, Kai Chong: Slew Rate Selection (PBIDIR_E33_33_NT_IM_V/H) SR=0 : Medium slew for functional mode SR=1 : Fast slew for SCAN / VISA test (Max. 400MHz) Confirmed by Eric Tan : - The ‘Slew Rate’ control is mapped to the GPIO SIP ‘HS mode’ register – which currently defaults to ‘0 (i.e. ‘Medium Slew for functional mode’).
Note on I7: Ng, Kai Chong: Slew Rate Selection (PBIDIR_E33_33_NT_IM_V/H) SR=0 : Medium slew for functional mode SR=1 : Fast slew for SCAN / VISA test (Max. 400MHz) Confirmed by Eric Tan : - The ‘Slew Rate’ control is mapped to the GPIO SIP ‘HS mode’ register – which currently defaults to ‘0 (i.e. ‘Medium Slew for functional mode’).
Note on I8: Ng, Kai Chong: Slew Rate Selection (PBIDIR_E33_33_NT_IM_V/H) SR=0 : Medium slew for functional mode SR=1 : Fast slew for SCAN / VISA test (Max. 400MHz) Confirmed by Eric Tan : - The ‘Slew Rate’ control is mapped to the GPIO SIP ‘HS mode’ register – which currently defaults to ‘0 (i.e. ‘Medium Slew for functional mode’).
Note on I9: Ng, Kai Chong: Slew Rate Selection (PBIDIR_E33_33_NT_IM_V/H) SR=0 : Medium slew for functional mode SR=1 : Fast slew for SCAN / VISA test (Max. 400MHz) Confirmed by Eric Tan : - The ‘Slew Rate’ control is mapped to the GPIO SIP ‘HS mode’ register – which currently defaults to ‘0 (i.e. ‘Medium Slew for functional mode’).
Note on I12: Ng, Kai Chong: Slew Rate Selection (PBIDIR_E33_33_NT_IM_V/H) SR=0 : Medium slew for functional mode SR=1 : Fast slew for SCAN / VISA test (Max. 400MHz) Confirmed by Eric Tan : - The ‘Slew Rate’ control is mapped to the GPIO SIP ‘HS mode’ register – which currently defaults to ‘0 (i.e. ‘Medium Slew for functional mode’).
Note on I13: Ng, Kai Chong: Slew Rate Selection (PBIDIR_E33_33_NT_IM_V/H) SR=0 : Medium slew for functional mode SR=1 : Fast slew for SCAN / VISA test (Max. 400MHz) Confirmed by Eric Tan : - The ‘Slew Rate’ control is mapped to the GPIO SIP ‘HS mode’ register – which currently defaults to ‘0 (i.e. ‘Medium Slew for functional mode’).
Note on I16: Ng, Kai Chong: Slew Rate Selection (PBIDIR_E33_33_NT_IM_V/H) SR=0 : Medium slew for functional mode SR=1 : Fast slew for SCAN / VISA test (Max. 400MHz) Confirmed by Eric Tan : - The ‘Slew Rate’ control is mapped to the GPIO SIP ‘HS mode’ register – which currently defaults to ‘0 (i.e. ‘Medium Slew for functional mode’).
Note on I17: Ng, Kai Chong: Slew Rate Selection (PBIDIR_E33_33_NT_IM_V/H) SR=0 : Medium slew for functional mode SR=1 : Fast slew for SCAN / VISA test (Max. 400MHz) Confirmed by Eric Tan : - The ‘Slew Rate’ control is mapped to the GPIO SIP ‘HS mode’ register – which currently defaults to ‘0 (i.e. ‘Medium Slew for functional mode’).
Note on I18: Ng, Kai Chong: Slew Rate Selection (PBIDIR_E33_33_NT_IM_V/H) SR=0 : Medium slew for functional mode SR=1 : Fast slew for SCAN / VISA test (Max. 400MHz) Confirmed by Eric Tan : - The ‘Slew Rate’ control is mapped to the GPIO SIP ‘HS mode’ register – which currently defaults to ‘0 (i.e. ‘Medium Slew for functional mode’).
Note on I19: Ng, Kai Chong: Slew Rate Selection (PBIDIR_E33_33_NT_IM_V/H) SR=0 : Medium slew for functional mode SR=1 : Fast slew for SCAN / VISA test (Max. 400MHz) Confirmed by Eric Tan : - The ‘Slew Rate’ control is mapped to the GPIO SIP ‘HS mode’ register – which currently defaults to ‘0 (i.e. ‘Medium Slew for functional mode’).
Note on I20: Ng, Kai Chong: Slew Rate Selection (PBIDIR_E33_33_NT_IM_V/H) SR=0 : Medium slew for functional mode SR=1 : Fast slew for SCAN / VISA test (Max. 400MHz) Confirmed by Eric Tan : - The ‘Slew Rate’ control is mapped to the GPIO SIP ‘HS mode’ register – which currently defaults to ‘0 (i.e. ‘Medium Slew for functional mode’).
Note on I21: Ng, Kai Chong: Slew Rate Selection (PBIDIR_E33_33_NT_IM_V/H) SR=0 : Medium slew for functional mode SR=1 : Fast slew for SCAN / VISA test (Max. 400MHz) Confirmed by Eric Tan : - The ‘Slew Rate’ control is mapped to the GPIO SIP ‘HS mode’ register – which currently defaults to ‘0 (i.e. ‘Medium Slew for functional mode’).
Note on I22: Ng, Kai Chong: Slew Rate Selection (PBIDIR_E33_33_NT_IM_V/H) SR=0 : Medium slew for functional mode SR=1 : Fast slew for SCAN / VISA test (Max. 400MHz) Confirmed by Eric Tan : - The ‘Slew Rate’ control is mapped to the GPIO SIP ‘HS mode’ register – which currently defaults to ‘0 (i.e. ‘Medium Slew for functional mode’).
Note on I23: Ng, Kai Chong: Slew Rate Selection (PBIDIR_E33_33_NT_IM_V/H) SR=0 : Medium slew for functional mode SR=1 : Fast slew for SCAN / VISA test (Max. 400MHz) Confirmed by Eric Tan : - The ‘Slew Rate’ control is mapped to the GPIO SIP ‘HS mode’ register – which currently defaults to ‘0 (i.e. ‘Medium Slew for functional mode’).
Note on I30: Ng, Kai Chong: Slew Rate Selection (PBIDIR_E33_33_NT_IM_V/H) SR=0 : Medium slew for functional mode SR=1 : Fast slew for SCAN / VISA test (Max. 400MHz) Confirmed by Eric Tan : - The ‘Slew Rate’ control is mapped to the GPIO SIP ‘HS mode’ register – which currently defaults to ‘0 (i.e. ‘Medium Slew for functional mode’).
Note on I31: Ng, Kai Chong: Slew Rate Selection (PBIDIR_E33_33_NT_IM_V/H) SR=0 : Medium slew for functional mode SR=1 : Fast slew for SCAN / VISA test (Max. 400MHz) Confirmed by Eric Tan : - The ‘Slew Rate’ control is mapped to the GPIO SIP ‘HS mode’ register – which currently defaults to ‘0 (i.e. ‘Medium Slew for functional mode’).
Note on I32: Ng, Kai Chong: Slew Rate Selection (PBIDIR_E33_33_NT_IM_V/H) SR=0 : Medium slew for functional mode SR=1 : Fast slew for SCAN / VISA test (Max. 400MHz) Confirmed by Eric Tan : - The ‘Slew Rate’ control is mapped to the GPIO SIP ‘HS mode’ register – which currently defaults to ‘0 (i.e. ‘Medium Slew for functional mode’).
Note on I33: Ng, Kai Chong: Slew Rate Selection (PBIDIR_E33_33_NT_IM_V/H) SR=0 : Medium slew for functional mode SR=1 : Fast slew for SCAN / VISA test (Max. 400MHz) Confirmed by Eric Tan : - The ‘Slew Rate’ control is mapped to the GPIO SIP ‘HS mode’ register – which currently defaults to ‘0 (i.e. ‘Medium Slew for functional mode’).
Note on I46: Ng, Kai Chong: Slew Rate Selection (PBIDIR_E33_33_NT_IM_V/H) SR=0 : Medium slew for functional mode SR=1 : Fast slew for SCAN / VISA test (Max. 400MHz) Confirmed by Eric Tan : - The ‘Slew Rate’ control is mapped to the GPIO SIP ‘HS mode’ register – which currently defaults to ‘0 (i.e. ‘Medium Slew for functional mode’).
Note on F52: Ng, Kai Chong: From Sabya: Samsung GPIO IP team is designing buffer for 1.25V supply: they actually have dual voltage support i:e can meet spec for both 1.05V and 1.25V. (a) When MTP_S interacts with MTLS_S : the IO-supply is 1.25V (PECI, JTAG, SVID, CLINK) (b) When MTPS_S interacts with Server CPU : IO-supply becomes 1.05V (JTAG, PECI?)

## Early Boot
HSD ID
PCH-S: 15014463825
PCD-S: 15014463775
PCD-H: 15014463723
NVL-PCD-H Interface | NVL-PCD-H Ax (Temp range 0C to 110C) |  |  |  |  | NVL-PCD-S Interface |  | NVL-PCD-S Ax (Temp range 0C to 110C)
| Buffer family |  | SI Setting |  |  |  |  | Buffer family | SI Setting
|  |  | Buffer Z | Slew Control |  |  |  |  | Buffer Z | Slew Control
SPI0 (CLK, DATA) - 1.8V | c76pxecfio_io1p8_hsmv_V |  | 33 | 0 |  |  |  |  | (pstr/nstr)
SPI0 (CS) - 1.8V | c76pxecfio_io1p8weak_hsmv_V |  | 200 | 0 |  | spi-espi | Direct eSPI - 1.8V | c76pxecfio_io1p8fs_hsmv_V | 25 | 1
eSPI (CLK, DATA) - 1.8V | c76pxecfio_io1p8_hsmv_V |  | 33 | 0
eSPI (CS, ALERT) - 1.8V | c76pxecfio_io1p8weak_hsmv_V |  | 200 | 0
CNVi BRI/RGI - 1.8V | c76pxecfio_io1p8_hsmv_V |  | 40 | 0
SUSCLK - 1.8V | c76pxecfio_io1p8_hsmv_V |  | 40 | 0 | WW47: Updated SPI0 CLK/DATA buffer family to c76pxecfio_io1p8_hsmv_V (non-FS IO) and buffer Z to 33ohm
BPK_I3C (Port 0) - 1.8V | c76pxecfio_io1p8fs_hsmv_V |  | 25 | 0
NVP-S Interface | NVP-S A0 (Temp range 0C to 110C)
| Buffer family | SIP Family | SI Setting
|  |  | Buffer Z | Slew Rate (SR)
(pstr/nstr)
SPI0 (CLK and DATA) - 1.8V | c8pxecfio_pbfs_i33_hshv_H | SPI_FS | 33 | N/A
SPI0 (CS) - 1.8V | c8pxecfio_pbnt_i33_hshv_H | SPI | 33 | N/A
SPI0 (CLK and DATA) - 3.3V | c8pxecfio_pbfs_i33_hshv_H | SPI_FS | 33 | N/A
SPI0 (CS) - 3.3V | c8pxecfio_pbnt_i33_hshv_H | SPI | 33 | N/A
eSPI (multi-load/1 load) - 1.8V | c8pxecfio_pbnt_i33_hshv_H | eSPI | 33 | N/A
Direct eSPI - 1.8V | c8pxecfio_pbnt_i18_hsmv_H | DIR_ESPI0 | 33 | N/A
CNVi BRI/RGI - 1.8V | c8pxecfio_pbnt_i18_hsmv_H | CNV | 40 | N/A
SUSCLK - 1.8V | c8pxecfio_pbnt_i33_hshv_H | DSW | 50 | N/A
SUSCLK - 3.3V | c8pxecfio_pbnt_i33_hshv_H | DSW | 50 | N/A
RTCCLKOUT - 1.8V | c8pxecfio_pbnt_i18_hsmv_H | MiscJ | 50 | N/A
BPK_I3C (Port 0) - 1.8V | c8pxecfio_pbi3cfs_i18_hsmv_H | BPKI3C | 33 | N/A